## snes_dejitter
Id	Designator	Package	Quantity	Designation	Supplier and ref	Alt. Supplier
1	C1	SM0603_Capa_libcms	1	10u	https://www.digikey.fi/product-detail/en/murata-electronics-north-america/GRM188R60J106ME47D/490-3896-1-ND/965938	https://www.mouser.fi/ProductDetail/581-06036D106MAT2A
2	C2,C3,C4,C7	SM0603_Capa_libcms	4	0.1u	https://www.digikey.fi/product-detail/en/kemet/C0603C104K9RAC7867/399-15351-1-ND/7386749	https://www.mouser.fi/ProductDetail/77-VJ0603Y104JXJPBC
3	C5,C6	SM0603_Capa_libcms	2	12p	https://www.digikey.fi/product-detail/en/yageo/CC0603FRNPO9BN120/311-3885-1-ND/8024974	https://www.mouser.fi/ProductDetail/77-VJ0603A120FXQCBC
4	C8	SM0603_Capa_libcms	1	330p	https://www.digikey.fi/product-detail/en/murata-electronics-north-america/GCM1885C1H331FA16D/490-16420-1-ND/7363402	https://www.mouser.fi/ProductDetail/80-C0603C331J5G
5	Q1	SOT-23_Handsoldering	1	2SC2412	https://www.digikey.fi/product-detail/en/rohm-semiconductor/2SC2412KT146R/2SC2412KT146RCT-ND/650652	https://www.mouser.fi/ProductDetail/ROHM-Semiconductor/2SC2412KT146R?qs=sGAEpiMZZMshyDBzk1%2fWi699iOF%252bvXIM3TbU7m2d67Y%3d
6	R1,R2,R3,R6,R15	SM0603_Resistor_libcms	5	10k	https://www.digikey.fi/product-detail/en/susumu/RR0816P-103-D/RR08P10.0KDCT-ND/432748	https://www.mouser.fi/ProductDetail/754-RR0816P-103D
7	R8,R9	SM0603_Resistor_libcms	2	1k	https://www.digikey.fi/product-detail/en/yageo/RC0603FR-071KL/311-1.00KHRCT-ND/729790	https://www.mouser.fi/ProductDetail/754-RR0816P-102D
8	R10	SM0603_Resistor_libcms	1	5.6k	https://www.digikey.fi/product-detail/en/bourns-inc/CR0603-FX-5601ELF/CR0603-FX-5601ELFCT-ND/4247814	https://www.mouser.fi/ProductDetail/Bourns/CR0603-FX-5601ELF?qs=%2fha2pyFadugVmr2gairtN8jfNjX7V837Guj6JVakTkndZiKOuhtbUw%3d%3d
9	R7	SM0603_Resistor_libcms	1	1M	https://www.digikey.fi/product-detail/en/yageo/AC0603FR-071ML/311-1MLDCT-ND/2828141	https://www.mouser.fi/ProductDetail/603-RT0603FRE071ML
10	R11,R14	SM0603_Resistor_libcms	2	300	https://www.digikey.fi/product-detail/en/yageo/RC0603FR-07300RL/311-300HRCT-ND/726133	https://www.mouser.fi/ProductDetail/754-RR0816P-301D
11	R12	SM0603_Resistor_libcms	1	100	https://www.digikey.fi/product-detail/en/vishay-dale/CRCW0603100RFKEA/541-100HCT-ND/1179695	https://www.mouser.fi/ProductDetail/594-MCT06030C1000FP5
12	R4,R13	SM0603_Resistor_libcms	2	39	https://www.digikey.fi/product-detail/en/vishay-dale/CRCW060339R0FKEA/541-39.0HCT-ND/1179647	https://www.mouser.fi/ProductDetail/603-RT0603DRE0739RL
13	Y1	Crystal_HC49-U_Vertical	1	21.477272MHz	https://www.digikey.fi/products/en?keywords=HC49US-21.47727MABJ-UB	https://www.mouser.fi/ProductDetail/695-HC49US-214-U
14	U1	TQFP-44_10x10mm_Pitch0.8mm_Handsoldering	1	ATF1502AS-7AX44	https://www.digikey.fi/products/en?keywords=ATF1502AS-7AX44	https://www.mouser.fi/ProductDetail/556-AF1502AS7AX44
15	J1	JTAG_Header_Angled_1x06_Pitch2.54mm	1	JTAG_CONN	https://www.digikey.fi/product-detail/en/sullins-connector-solutions/PPPC061LGBN-RC/S5481-ND/775939
16	D1	SOD-323_Handsoldering	1	Zener_3v3	https://www.digikey.fi/product-detail/en/diodes-incorporated/MMSZ5226BS-7-F/MMSZ5226BS-FDICT-ND/804906	https://www.mouser.fi/ProductDetail/Diodes-Incorporated/MMSZ5226BS-7-F?qs=%2fha2pyFaduhtQ97KB7ZIhG4qOKLUdjA4sp8FKtb2WHbnKCOJGMqbGA%3d%3d