## snes_dejitter
Id	Designator	Package	Quantity	Designation	Supplier and ref
1	C1	SM0603_Capa_libcms	1	10u	https://www.mouser.fi/ProductDetail/581-06036D106MAT2A
2	C2,C3,C4,C7	SM0603_Capa_libcms	4	0.1u	https://www.mouser.fi/ProductDetail/77-VJ0603Y104JXJPBC
3	C5,C6	SM0603_Capa_libcms	2	12p	https://www.mouser.fi/ProductDetail/77-VJ0603A120FXQCBC
4	C8	SM0603_Capa_libcms	1	330p	https://www.mouser.fi/ProductDetail/80-C0603C331J5G
5	Q1	SOT-23_Handsoldering	1	BC847	https://www.mouser.fi/ProductDetail/771-BC847C-T-R
6	R1,R2,R3,R6	SM0603_Resistor_libcms	4	10k	https://www.mouser.fi/ProductDetail/754-RR0816P-103D
7	R4,R9	SM0603_Resistor_libcms	2	1.8k	https://www.mouser.fi/ProductDetail/754-RR0816P-182D
8	R5,R10	SM0603_Resistor_libcms	2	3.3k	https://www.mouser.fi/ProductDetail/754-RR0816P-332D
9	R7	SM0603_Resistor_libcms	1	1M	https://www.mouser.fi/ProductDetail/603-RT0603FRE071ML
10	R8	SM0603_Resistor_libcms	1	1k	https://www.mouser.fi/ProductDetail/754-RR0816P-102D
11	R11,R14	SM0603_Resistor_libcms	2	300	https://www.mouser.fi/ProductDetail/754-RR0816P-301D
12	R12	SM0603_Resistor_libcms	1	100	https://www.mouser.fi/ProductDetail/594-MCT06030C1000FP5https://www.mouser.fi/ProductDetail/594-MCT06030C1000FP5
13	R13	SM0603_Resistor_libcms	1	39	https://www.mouser.fi/ProductDetail/603-RT0603DRE0739RL
14	Y1	Crystal_HC49-U_Vertical	1	21.477272MHz	https://www.mouser.fi/ProductDetail/695-HC49US-214-U
15	U1	TQFP-44_10x10mm_Pitch0.8mm_Handsoldering	1	ATF1502AS-7AX44	https://www.mouser.fi/ProductDetail/556-AF1502AS7AX44
16	J1	JTAG_Header_Angled_1x06_Pitch2.54mm	1	JTAG_CONN	https://www.digikey.fi/product-detail/en/sullins-connector-solutions/PPPC061LGBN-RC/S5481-ND/775939